## Old
OnBrickProgramming Block | Parameter 1 | Parameter 2 | Range | Software Block
Move Block (Motor B&C) | Direction, Turning |  | 0-8 | Move block | fwd, back, rot left, rot right, fwd turn left, fwd turn right, back turn left, back turn right, brake
Motor Block (Large motor, Port D) | Direction |  | 0-8 | Motor | 1-4 clockwise, 1-4 anti clockwise, brake
Medium motor (Port A) | Direction |  | 0-8 | Motor | 1-4 clockwise, 1-4 anti clockwise, brake
Sound | Sound file |  | 0-11 | Sound playback | 1-12, numbers that reference an actual sound file
Image / Display | Image file |  | 0-11 | Display block | 1-12, numbers that reference an actual image file
Button light | LED combination |  | 0-5 | Button light block | Red-yellow-green-red flash- yellow flash – green flash – Light off (flashing period is approx ½ sec) (no disco mode..)
Touch (Port 1) | Touch |  | 0-2 | WaitFor Touch | Pressed, Released, Bumped
Color, Color (Port 3) | Color |  | 0-5 | WaitFor Color | Sensor colors
Color, Reflected light (Port 3) | Light intensity | Greater/Less | 0-8 | WaitFor Color | Levels (100 / 8 = 12,5)
Beacon buttons (Port 4) | Button pressed |  | 0-4 | WaitFor Beacon | Only Channel 1, all buttons
IR Sensor, Proximity (Port 4) | Proximity | Greater/Less | 0-7 | WaitFor IR Sensor | Proximity divided into 8 levels
Temperature sensor (Port 2) | Temperature | Greater/Less |  | WaitFor Temperature | 12 increments, -10 to +110
Ultrasonic sensor (Port 4) | Distance | Greater/Less | 0-7 | WaitFor Ultrasonic | Distance (255/8) in CM
Gyro sensor (Port 2) | Angle | Greater/Less | 0-11 | WaitFor Gyro | Degrees (10/45/90/180/270/360, clockwise and anti-clockwise) (acts as = or greater than)
Medium motor encoder (Motor A) | Tacho signals | Greater/Less | 0-11 | WaitFor rotation | 10/45/90/180/270/360, clockwise and anti-clockwise (acts as = or greater than)
Brick Buttons | Buttons |  | 0-4 | WaitFor Brick Buttons | On Press
Time | Seconds |  | 0-6 | WaitFor Time | .5/1/2/5/10/20/60
Loop blocks |  |  |  | Loop | Do => While (0)

## 17112011
OnBrickProgramming Block | Parameter 1 | Parameter 2 | Range | Software Block
Generic move Block (Motor B&C) | Direction, Turning |  | 0-8 | Move block | fwd, back, rot left, rot right, fwd turn left, fwd turn right, back turn left, back turn right, brake
Generic motor Block (Motor, Port A) | Direction |  | 0-8 | Motor | 1-4 clockwise, 1-4 anti clockwise, brake
Sound | Sound file |  | 0-11 | Sound playback | 1-12, numbers that reference an actual sound file
Image / Display | Image file |  | 0-11 | Display block | 1-12, numbers that reference an actual image file
Button light | LED combination |  | 0-5 | Button light block | Red-yellow-green-red flash- yellow flash – green flash – Light off (flashing period is approx ½ sec) (no disco mode..)
Touch (Port 1) | Touch |  | 0-2 | WaitFor Touch | Pressed, Released, Bumped
Color, Color (Port 3) | Color |  | 0-5 | WaitFor Color | Sensor colors
Color, Reflected light (Port 3) | Light intensity | Greater/Less | 0-8 | WaitFor Color | Levels (100 / 8 = 12,5)
Beacon buttons (Port 4) | Button pressed |  | 0-4 | WaitFor Beacon | Only Channel 1, all buttons
IR Sensor, Proximity (Port 4) | Proximity | Greater/Less | 0-7 | WaitFor IR Sensor | Proximity divided into 8 levels
Temperature sensor (Port 2) | Temperature | Greater/Less |  | WaitFor Temperature | 12 increments, -10 to +110
Ultrasonic sensor (Port 4) | Distance | Greater/Less | 0-7 | WaitFor Ultrasonic | Distance (255/8) in CM
Gyro sensor (Port 2) | Angle | Greater/Less | 0-11 | WaitFor Gyro | Degrees (10/45/90/180/270/360, clockwise and anti-clockwise) (acts as = or greater than)
Genric encoder (Motor A) | Tacho signals | Greater/Less | 0-11 | WaitFor rotation | 10/45/90/180/270/360, clockwise and anti-clockwise (acts as = or greater than)
Brick Buttons | Buttons |  | 0-4 | WaitFor Brick Buttons | On Press
Time | Seconds |  | 0-6 | WaitFor Time | .5/1/2/5/10/20/60
Loop blocks |  |  |  | Loop | Do => While (0)

## 18112011
Block ID number | Functionality / UI Block | Parameter One | Parameter Two | OnBrick Storage
2 | Start block | 0 | 0 | 0x02 | 0x00 | 0x00
3 | Loop block | 1 - 7 | 0 | 0x03 | 0x00 | 0x00
1: Run program strip once 2: 2 times 3: 3 times 4: 4 times 5: 5 times 6: 10 times 7: Forever
4 | Empty Block | 0 | 0 | 0x04 | 0x00 | 0x00
5 | Generic move block (Motor B&C) | 1 - 9 | 0 | 0x05 | 0x05 | 0x00
1: Brake 2: Back turn Left 3: Rotate Left 4: Forward Left 5: Forward 6: Forward Right 7: Rotate Right 8: Back Right 9: Back
6 | Generic motor Block (Port A) | 1 - 9 | 0 | 0x06 | 0x07 | 0x00
1: Back, Power = -100 2: Back, Power = -75 3: Back, Power = -50 4: Back, Power = -25 5: Brake 6: Forward, Power = 25 7: Forward, Power = 50 8: Forward, Power = 75 9: Forward, Power = 100
7 | Sound playback | 1 - 12 | 0 | 0x07 | 0x01 | 0x00
1: OnBrickSound1 2: OnBrickSound2 3: OnBrickSound3 4: OnBrickSound4 5: OnBrickSound5 6: OnBrickSound6 7: OnBrickSound7 8: OnBrickSound8 9: OnBrickSound9 10: OnBrickSound10 11: OnBrickSound11 12: OnBrickSound12
8 | Display Image | 1 - 12 | 0 | 0x08 | 0x01 | 0x00
1: OnBrickImage1 2: OnBrickImage2 3: OnBrickImage3 4: OnBrickImage4 5: OnBrickImage5 6: OnBrickImage6 7: OnBrickImage7 8: OnBrickImage8 9: OnBrickImage9 10: OnBrickImage10 11: OnBrickImage11 12: OnBrickImage12
9 | Button light (LED around buttons) | 1 - 7 | 0 | 0x09 | 0x04 | 0x00
1: Off 2: Green 3: Yellow 4: Red 5: Green Flashing 6: Yellow Flashing 7: Red Flashing Flashing periode ½ sec
10 | Wait for touch | 1 - 3 | 0 | 0x0A | 0x01 | 0x00
1: Wait for pressed 2: Wait for release 3: Wait for bumped
11 | Wait for reflected light (Color sensor, Reflected light mode) (Port 3) | 1 - 16 | 0 | 0x0B | 0x05 | 0x00
1: None 2: > 12,5 % 3: > 25 % 4: > 37,5 % 5: > 50 % 6: > 62,5 % 7: > 75 % 8: > 87,5 % 9: > 100 % 10: < 87,5% 11: < 75% 12: < 62,5% 13: < 50% 14: < 37,5 % 15: < 25 % 16: < 12,5 %
12 | Wait for Color (Color sensor, Color mode) (Port 3) | 0 - 7 | 0 | 0x0C | 0x02 | 0x00
0: No color 1: Black 2: Blue 3: Green 4: Yellow 5: Red 6: White 7: Bruun
13 | Wait for Beacon Button (IR Seek, Remote mode) (Port 4) | 1 - 6 | 0 | 0x0D | 0x02 | 0x00
1: None 2: Top, left 3: Bottom, left 4: Top, right 5: Bottom, right 6: Beacon signal
14 | Wait for Proximity (IR Seek, Proximity mode) (Port 4) | 1 - 8 | 0 | 0x0E | 0x03 | 0x00
1: None 2: < 25 % 3: < 50 % 4: < 75 % 5: < 100 % 6: > 75 % 7: > 50% 8: > 25 %
15 | Wait for Temperature (Temperature, Degree mode) (Port 2) | 2016-01-01 | 0 | 0x0F | 0x04 | 0
1: =<-20 degree 2: =< 0 degree 3: =< 20 degree 4: =< 40 degree 5: =< 60 degree 6: =< 80 degree 7: =< 90 degree 8: =< 100 degree 9: =< 110 degree 10: > 100 degree 11: > 90 degree 12: > 80 degree 13: > 60 degree 14: > 40 degree 15: > 20 degree 16: > 0 degree
16 | Wait for Ultrasonic (Ultrasonic, continiues mode, Cm) (Port 4) | 1 - 16 | 0 | 0x10 | 0x05 | 0x00
1: Zero 2: < 30 cm 3: < 60 cm 4: < 90 cm 5: < 120 cm 6: < 150 cm 7: < 180 cm 8: < 210 cm 9: < 240 cm 10: > 210 cm 11: > 180 cm 12: > 150 cm 13: > 120 cm 14: > 90 cm 15: > 60 cm 16: > 30 cm
17 | Wait for Angle (Gyro, Angle mode) (Port 2) | 1 - 12 | 0 | 0x11 | 0x08 | 0x00
1: => 360 counter clockwise 2: => 270 counter clockwise 3: => 180 counter clockwise 4: => 90 counter clockwise 5: => 45 counter clockwise 6: => 10 counter clockwise 7: => 10 clockwise 8: => 45 clockwise 9: => 90 clockwise 10: => 180 clockwise 11: = >270 clockwise 12: => 360 clockwise
18 | Wait for generic encoder (Port A) | 1 - 12 | 0 | 0x12 | 0x08 | 0x00
1: => 360 counter clockwise 2: => 270 counter clockwise 3: => 180 counter clockwise 4: => 90 counter clockwise 5: => 45 counter clockwise 6: => 10 counter clockwise 7: => 10 clockwise 8: => 45 clockwise 9: => 90 clockwise 10: => 180 clockwise 11: = >270 clockwise 12: => 360 clockwise
19 | Wait for Brick buttons (Pressed) | 1 - 5 | 0 | 0x13 | 0x01 | 0x00
1: Center 2: Up 3: Down 4: Left 5: Right
20 | Wait for time | 1 - 8 | 0 | 0x14 | 0x04 | 0x00
1: 0,25 Sec 2: 0,5 Sec 3: 1 Sec 4: 2 Sec 5: 5 Sec 6: 10 Sec 7: 20 Sec 8: 60 Sec
Eksempel program
Move forward
Wait for Touch pressed
Play OnBrickSound1
Loop program 1 (Run strip 2 times)
File byte offset | opCodes
0 | PROGRAMHeader(0.39,20,2),
16 | VMTHREADHeader(256,0),
28 | SUBCALLHeader(425,4),
….
256 | opCALL,LC0(2),LC0(2),LC2(10000),LC2(10000),
256+0 |  | Bytecode | opCALL | Constant
256+1 |  | Object | Block ID Number
256+2 |  | Number of parameters | 0x02 | Constant
256+3 |  | Parameter encoding | 0x82 | Constant
256+4 |  | Parameter One, LSB
256+5 |  | Parameter One, MSB
256+6 |  | Parameter encoding | 0x82 | Constant
256+7 |  | Parameter Two, LSB
256+8 |  | Parameter Two, MSB
265 | opCALL,LC0(4),LC0(2),LC2(10000),LC2(10000),
274 | opCALL,LC0(4),LC0(2),LC2(10000),LC2(10000),
283 | opCALL,LC0(4),LC0(2),LC2(10000),LC2(10000),
292 | opCALL,LC0(4),LC0(2),LC2(10000),LC2(10000),
301 | opCALL,LC0(4),LC0(2),LC2(10000),LC2(10000),
310 | opCALL,LC0(4),LC0(2),LC2(10000),LC2(10000),
319 | opCALL,LC0(4),LC0(2),LC2(10000),LC2(10000),
328 | opCALL,LC0(4),LC0(2),LC2(10000),LC2(10000),
337 | opCALL,LC0(4),LC0(2),LC2(10000),LC2(10000),
346 | opCALL,LC0(4),LC0(2),LC2(10000),LC2(10000),
355 | opCALL,LC0(4),LC0(2),LC2(10000),LC2(10000),
364 | opCALL,LC0(4),LC0(2),LC2(10000),LC2(10000),
373 | opCALL,LC0(4),LC0(2),LC2(10000),LC2(10000),
382 | opCALL,LC0(4),LC0(2),LC2(10000),LC2(10000),
391 | opCALL,LC0(4),LC0(2),LC2(10000),LC2(10000),
400 | opCALL,LC0(4),LC0(2),LC2(10000),LC2(10000),
409 | opCALL,LC0(4),LC0(2),LC2(10000),LC2(10000),
418 | opJR_NEQ16,GV0(0),LC0(0),LC2(-159),
424 | opOBJECT_END,